## MAIN
Identification
Name | S. Francesco
Manager | Province
Position | 40.7007 | Lat
| 15.8121 | Lon
Region | Basilicata
Province | Potenza
Municipality | S. Francesco
Infrastructure type | Bridge | Bridge - Viaduct - Overpass
Road category | C
Bridge category | 1 | 1st (1) - 2nd(2) - 3rd
Seismic category |  | (1 or 2) if period of design is 1939-1964
Seismic coefficient | 2 | if period of design is 1964-2008
General structural
Structure type | GIR | Girder bridge (GIR) - Arch bridge - Cable stayed - ...
Deck type | BwS | Beams with slab (BwS) - Box girder (BG) - Monolithic slab (Ms) - Truss - Other
Static scheme | ISO | Isostatic (ISO) - Hyperstatic (HYP)
Deck-pier connections |  | HYP: Supported (SUPP) - Monolythic (MON) - Isolated
| SUPP | ISO: Supported - Gerber - Isolated
Deck-abutments connections | SUPP | Supported - Isolated - Monolythic
Year/period of design | 1990
Soil type | B | A - B - C - D -E
Topography | T1
Total length | 99 | Total length of the bridge | m
Number of spans | 3 | Number of spans
Span length | 33 33 33 | Vector of span lengths | m
Deck
Girder material | PC | RC(RC) - Precast (PC) - Steel (ST)
Slab material | RC | RC(RC) - Precast (PC)
Deck width | 10.5 |  | m
Road width | 10.5 |  | m
Walkboard width | 0 |  | m
Girder height | 1.7 |  | m
Girder area | 0.65 |  | m^2
Number of girder | 4
Slab thickness | 0.3 | 0 | m
Deck cross area |  | Compile if 33-34-35 are not avaliable | m^2
Flexure moment of inertia |  | Only for continuous bridges | m^4
G2 deck | U |  | kN/m
Concrete Young's modulus | U |  | MPa
Piers
Pier typology | SC | Single column (SC) - Portal - Frame - Wall (W)
Pier-deck connection | 4 | Number of supports in orthogonal dir
Degree of fixity (longitudinal) | XX XX | HYP: {#FX/FR} ISO:{#XR/RX/XX/RR} where X is fixed R is free}
Degree of fixity (transverse) | XX XX | HYP: {#FX/FR} ISO:{#XR/RX/XX/RR} where X is fixed R is free}
Bearing type (longitudinal) | N N | N: Neoprene X: Fixed generic S:Slider {#number of bents}
Bearing type (transverse) | X X | N: Neoprene X: Fixed generic S:Slider {#number of bents}
Cap beam | 10 8 1 0.5 2,7 | Y: B1 - B2 - H1 - H2 - W | m
Pier section | CIRC | Single Column: Rectangular (RECT) - Circular (CIRC) - Poligonal - Elliptical
Wall: Rectangular (RECT)
Pier dimensions |  | RECT: B (longitudinal)
RECT: H (transverse)
| 2,8 2,8 | CIRC: D | m
Support height | 0,2 0,2 | Vector of bearing heights (top of capbeam - bottom of the deck) | m
Pier height | 8,5 7,4 | Vector of pier heights from 0 (ground-top of capbeam) | m | 2.2
Distance between supports | 0,75 0,75 | Vector of bearing distances from the axis of the pier on the capbeam | m | 10.6 | 16.2 | 17.8 | 11.4
Design compressive strength of concrete | U | Rbk | MPa | 8.4 | 14 | 15.6 | 9.2
Steel bars Young's modulus | 200000 |  | MPa
Design yielding strength of steel bars | U | Rak | MPa
Concrete Young's modulus | 30000 |  | MPa
Abutments
AB: Abutm-deck connection | 4 | Number of supports in orthogonal dir
AB: Degree of fixity (longitudinal) | FX FX | {#FX/FR}
AB: Degree of fixity (transverse) | FX FX | {#FX/FR}
AB: Bearing type (longitudinal) | N N
AB: Bearing type (transverse) | X X
Gap dimension | U | Dimension of gap in longitudinal dimension | m
Width of abutment backwall | 10.5
Height of abutment backwall | 1.7
Stiffness of abument backwall | U | Stiffness coefficient (stiffness per unity of width) | (kN/m)/m
Bearing
Bearing height | U | Height of the bearing device (useful for NEOPRENE bearings) | m
Bearing stiffness | U | for NEOPRENE: Stiffness of the single bearing device | kN/m
| 350000 | for FIXED Bearing: Stiffness of the single bearing device | kN/m
Materials
Compressive strength of concrete | U | fc | MPa
Tensile strength of steel | U | fy | MPa
Constructive details
Number of long bars | U | Number of long bars, if RECT it is a vect of 2 components
Diameter of long bars | U | Diameter of longitudinal bars, if RECT it is a vect of 2 components
Step of transv reinf | U | Step of transv bars
Diameter of transv reinf | U | Diameter of transv reinforcements

## ISO
HP: ss girder bridges, single-column RC bent
PD type
| INPUT MATLAB | var name | var type | value | P/D | type | measure
MAIN | Static Scheme | SS | string | ISO | DET
| Year of design | year | double | 1990 | DET |  | -
| Bridge category | cat_traffic | double | 1 | DET |  | -
| Seismic category | cat_seism | double | 0 | DET |  | -
| Seismic coefficient | coeff_seism | double | 2 | DET |  | -
| Total length | L_bridge | double | 99 | DET |  | m
| Number of spans | n_spans | int | 3 | DET |  | -
| Length of spans | L_spans | double | 33 33 33 | DET |  | m | [ # spans ]
DECK | Deck width | W_deck | double | 10.5 | DET |  | m
| Road width | W_road | double | 10.5 | DET |  | m
| Walkboard width | W_walk | double | 0 | DET |  | m
| Girder height | H_girder | double | 1.7 | DET |  | m
| Slab height | H_slab | double | 0.3 | DET |  | m
| Number of girder | numgird | double | 4 | DET |  | -
| Girder area | areagird | double | 0.65 | DET
| G2 deck | G2_deck | double | NaN | PD | 10 | kN/m
BENT | Deck-pier connections | connection | string | SUPP | DET |  |  | supported or monolythic
| Pier cross section type | pier_type | string | CIRC | DET |  |  | circular or rectangular
| Bearings fixity (longitudinal) | bearx_fixity | string | XX XX | DET |  |  | [ # free/fixed ]
| Bearings fixity (transverse) | beary_fixity | string | XX XX | DET
| Bearing type (longitudinal) | bearx_type | string | N N | DET
| Bearing type (transverse) | beary_type | string | X X | DET
| RECT: Cross section Lx (longitudinal) | Lx_pier | double | 0 | DET |  | m
| RECT: Cross section Ly (transverse) | Ly_pier | double | 0 | DET |  | m
| CIRC: Cross section D | D_pier | double | 2,8 2,8 | DET |  | m
| Cap beam dimensions | Dim_capbeam | double | 10 8 1 0.5 2,7 | DET |  | m
| Height of the bearings | H_bear | double | 0,2 0,2 | DET |  | m
| Height of piers | H_piers | double | 8,5 7,4 | DET |  | m
| Distance of bearings | d_bear | double | 0,75 0,75 | DET |  | m
ABUT | Bearings fixity (longitudinal) | abx_fixity | string | FX FX | DET
| Bearings fixity (transverse) | aby_fixity | string | FX FX | DET
| AB: Bearing type (longitudinal) | abx_type | string | N N | DET
| AB: Bearing type (transverse) | aby_type | string | X X | DET
| Gap dimension | gap_ab | double | NaN | PD | 8
| Width of abutment backwall | width_bkw | double | 10.5 | DET
| Height of abutment backwall | height_bkw | double | 1.7 | DET
| Stiffness of abument backwall | k_bkw | double | NaN | PD | 9
BEAR | Bearing height | bear_height | double | NaN | PD | 6
| Bearing stiffness NEO | bearstiff_NEO | double | NaN | PD | 7
| Bearing stiffness FIX | bearstiff_FIX | double | 350000 | DET
MAT | Young's modulus concrete | E_concrete | double | 30000 | DET |  | MPa
| Young's modulus steel | E_steel | double | 200000 | DET |  | MPa
| Design Compressive strength of concrete | sigmac | double | NaN | PD | 3 | MPa
| Design Tensile strength of steel | sigmas | double | NaN | PD | 4 | MPa
| Compressive strength of concrete | fc | double | NaN | PD | 2 | MPa
| Tensile strength of steel | fy | double | NaN | PD | 1 | MPa
| Number of long bars | numb_lng_bars | double | NaN | SD
| Diameter of long bars | diam_lng_bars | double | NaN | SD |  | m
| Step of transv reinf | step_trsv_bars | double | NaN | PD | 5 | m
| Diameter of transv reinf | diam_trsv_bars | double | NaN | PD | 5 | m

## PD
STATISTICAL DISTRIBUTIONS
ProbIndex | Distribution | 1st (mean or lower) | 2nd (std or upper) | min | max | Discr | Trasp
1 | Normal | 1 | 0.09 | 0.4 | 1.6 | 0 | 0
2 | Normal | 1 | 0.18 | 0.4 | 1.6 | 0 | 0
3 | Uniform | 0.5 | 2.5 | 0 | 1000000 | 30 35 | 0
4 | Uniform | 0.5 | 2.5 | 0 | 1000000 | 375 440 | 0
5 | Uniform | 0.5 | 5.5 | 0 | 1000000 | 1 2 3 4 5 | 1
6 | Uniform | 0.05 | 0.07 | 0 | 1000000 | 0 | 0
7 | Uniform | 128 | 192 | 0 | 1000000 | 0 | 0
8 | Normal | 0.025 | 0.002 | 0 | 1000000 | 0 | 0
9 | Uniform | 115 | 288 | 0 | 1000000 | 0 | 0
10 | Uniform | 30 | 42 | 0 | 1000000 | 0 | 0

## TRASP
Qualitative parameters
Parameter | PD id | var name | 1 | 2 | 3 | 4 | 5
Step of transv reinf | 5 | step_trsv_bars | 0.2 | 0.25 | 0.2 | 0.25 | 0.2
Diameter of transv reinf | 5 | diam_trsv_bars | 0.08 | 0.01 | 0.01 | 0.012 | 0.012

## HYP
HP: continuous girder bridges, single-column RC bent, fixed/free bearings
| INPUT MATLAB | var name | var type |  | measure
MAIN | Static Scheme | SS | string | HYP
| Yeay of design | year | double | 1990 | -
| Bridge category | cat_traffic | double | 1 | -
| Seismic category | cat_seism | double | 0 | -
| Seismic coefficient | coeff_seism | double | 2 | -
| Total length | L_bridge | double | 99 | m
| Number of spans | n_spans | int | 3 | -
| Length of spans | L_spans | double | 33 33 33 | m | [ # spans ]
DECK | Deck width | W_deck | double | 10.5 | m
| Road width | W_road | double | 10.5 | m
| Walkboard width | W_walk | double | 0 | m
| Young's modulus of the deck | E_deck | double |  | MPa
| Girder height | H_girder | double | 1.7 | m
| Slab height | H_slab | double | 0.3 | m
| Flexure moment of inertia | J_deck | double | 0 | m^4
| G1 deck | G1_deck | double | 143.75 | kN/m
| G2 deck | G2_deck | double | U | kN/m
BENT | Deck-pier connections | connection | string | 0 |  | supported or monolythic
| Pier cross section type | pier_type | string | CIRC |  | circular or rectangular
| Bearings fixity (longitudinal) | bear_fixity | string | XX XX |  | [ # free/fixed ]
| RECT: Cross section Lx (longitudinal) | Lx_pier | double | 0 | m | [ # Lx ]
| RECT: Cross section Ly (transverse) | Ly_pier | double | 0 | m | [ # Ly mass ]
| CIRC: Cross section D | D_pier | double |  | m | [ # D mass ]
| Cap beam dimensions | Dim_capbeam | double | 10 8 1 0.5 2,7 | m | [ # capbeam dimensions ]
| Height of the bearings | H_bear | double | 0,2 0,2 | m | [ # height bearings ]
| Height of piers | H_piers | double | 8,5 7,4 | m | [ # height piers ]
ABUT | Bearings fixity (longitudinal) | abx_fixity | string | FX FX |  | free/fixed
| Bearings fixity (transverse) | aby_fixity | string | FX FX |  | free/fixed
MAT | Young's modulus concrete | E_concrete | double | 30000 | MPa
| Young's modulus steel | E_steel | double | 200000 | MPa
| Design Compressive strength of concrete | sigmac | double | U | MPa
| Design Tensile strength of steel | sigmas | double | U | MPa

## Simulated design
Simulated design
var name
#REF! | Anno | \
#REF! | categoria_sismica | \
#REF! | Ss | \
#REF! | categoria_ponte | \
#REF! |  | \
#REF! | dist_appoggi | m
#REF! | appoggio_testapila | \
lp | lp | m
b_pila | b_pila | m
a_pila | a_pila | m
h_tot | h_tot | m
l1 | l1 | m
l2 | l2 | m
L1 | l_impalcato | m
L2 | l_sede_stradale | m
L3 | l_marciapiede | m
Hp | h_pavimentazione_stradale | m
Ht | h_travi | m
Rbk | sigma_r | kg/cmq
Tensione amm. Acciaio | sigmas_adm | kg/cmq
Pp.pila | P_pila | kg
P.p.pulvino | Pp_pulvino | kg
Pp(peso impalcato) | Pp | t/mq
Coeff.omogeneizzaz. | n | \

## Foglio3
STATISTICAL DISTRUBUTION
Parameter | Distribution | Distr. Parameters
Height of piers [m] | Lognormal | mean: 1,95 std: 0,82
Total length [m] | Lognormal | mean: 5,10 std: 1,14
Span length [m] | Normal | mean: 31,18 std: 11,52
Average span length [m] | Normal | mean: 29,26 std: 12,17
Number of spans | Regression | # spans= 1,483+0,0273*total_length
Superstructure area [mq] | Lognormal | mean: 7,88 std:0,9
Solid circular D [m] | Normal | mean: 2,19 std: 0,96
Solid rectangular -smaller dim b [m] | Weibull | mean:1,65 std:2,34
Solid rectangular -larger dim b [m] | Weibull | mean:0,96 std:279,12
Bar tensile strength [MPa] | Normal | mean: 504,40 std:157,84
Reinforcing bar Young modulus [GPa] | Normal | mean: 203,82 std:19,426
Concrete Compressive Strength [MPa] | Normal | mean: 40,00 std: 7,44